## FPC_BOM
PN | Description | Designator | Quantity
trz 30.010.1 | Transformer (Coupled Inductor Model) | T1 | 1
SK-1010 | AC Male Power Inlet Connector, PC Board Pins, Snap-In, 120/250VAC, 15A_UL/CSA_, 10A | AC1 | 1
SBYV26C-E3/54 | Default Diode | D2 | 1
SB140 | Default Diode | D3 | 1
S222K59Y5PR63K7R | Capacitor | C3, C4 | 2
MOV-14D471K | Varistor (Voltage-Sensitive Resistor) | V1 | 1
MFR-25FBF52-820K | Resistor | R2 | 1
MFR-25FBF52-330K | Resistor | R3 | 1
MFR-25FBF52-56K | Resistor | R1 | 1
MFR-25FBF52-20K | Resistor | R5 | 1
MFR-25FBF52-13K3 | Resistor | R11 | 1
MFR-25FBF52-10R | Resistor | R6 | 1
MFR-25FBF52-10K | Resistor | R8, R9 | 2
MFR-25FBF52-2M2 | Resistor | R10 | 1
MFP-25BRD52-150R | Resistor | R4 | 1
K473K10X7RF5UH5 | Capacitor | C7 | 1
K224K20X7RF5TH5 | Capacitor | C8 | 1
FQPF13N50C | N-Channel Power MOSFET | Q1 | 1
FG18C0G1H560JNT00 | Capacitor | C11 | 1
FAN7530M | PFC IC Critical Conduction _CRM_, Discontinuous _Transition_ 8-SOP | U1 | 1
ERZ-V10D911C1 | Thermistor | NTC | 1
ECQ-E2474KB | Capacitor | C2 | 1
ECQ-E2334KFB | Polarized Capacitor (Surface Mount) | C5 | 1
B82733V2232B001 | Transformer (Coupled Inductor Model) | LF1 | 1
B43545A5107M000 | 10ÂµF 450V Aluminum Electrolytic Capacitors Radial, Can 12000 Hrs @ 105Â°C | C9 | 1
B32529C3154K000 | Capacitor | C1 | 1
B32529C1123K189 | Capacitor | C10 | 1
AC01000002007JA100 | Resistor | R7 | 1
860020472006 | Polarized Capacitor (Surface Mount) | C6 | 1
512-KBL06 | Bridge Rectifier Single Phase Standard 1kV Through Hole GBU | BD1 | 1
5MFP-3-R | 5MFP 3-R (0651R3000-33) ¦ Glass Tube Fuse ¦ Axial Pigtail 5x20mm ¦ UL ¦ Fast Blow ¦ 3A | F1 | 1
1N4746 | Zener Diode | ZD1 | 1
1N4148 | Default Diode | D1 | 1
| Plug | GND_OUT, PFC_OUT | 2